## Net Acreage Calculator
This calculator is intended to implement Residential Development Standard EMC 30.16.010(B)(2). See also the definition of "net acreage" in EMC 30.04.010.
How to Use: Start by selecting the Zone in which the property is located, then input the applicable deductions, and the slope in percent acreage for the project site. This will provide the Net Acreage for the property and the maximum number of dwelling units.
Application No.:
Fill in the table below if there are multiple zones associated with the development project.
Zone:
43,560 Sq. Ft. = 1 Acre
| Gross Acres |  |  |  | Zone | Final Net Acreage | Dwelling Units
Gross Acre Deductions |  |  |  | 1
| Sq. Ft. | Acre(s) |  | 2
Dedication(s) |  | 0 |  | 3
Proposed Road1 |  | 0 |  | Total |  | 0 | 0
Private Street1 |  | 0
Significant Wetlands |  | 0
Utility Easements |  | 0
Panhandle Lot2 |  | 0
Gross Acres Less Deductions |  | 0
Slope Density Range Calculation
Slope | Acres | Density | Dwelling Units
0-25% |  | #N/A | #N/A
25-40%3 |  | #N/A | #N/A
40%+4
Final Net Acreage | 0 | Total D.U.'s | #N/A
1) Not applicable for R-30 Zone
2) Applicable only when required minimum lot size is 10,000 Sq. Ft. or less.
3) Input ONLY 50% of the acreage that has a slope of 25% to 50%.
4) Slopes that are 40% or greater are excluded from the slope adjusted net acreage and is automatically removed from the final net acreage.

## DO NOT EDIT (hidden)
Zone | Max. Density (Unit/Acre) | Min. Lot Size (acres)
RR | 0.5 | 2
RRFP | 0.125 | 2
RR-1 | 1 | 1
RR-2 | 2 | 0.49357
R-3 | 3 | 0.33287
R-5 | 5 | 0.19972
R-8 | 8 | 0.12397
RS-11 | 11 | 0.09068
R-11 | 11 | 0.09068
R-15 | 15 | 0.11478
R-20 | 20
R-25 | 25
R-30 OL* | 30
MHP | 11